## TestCPU Features
TestCPU | Pentium 233MMX (SL27S) | Cyrix MII-233GP (Gold) | Cyrix MII-233GP (Brown) | Cyrix 6x86MX-PR233 | IBM 8x86MX-PR233 (IBM26x86-CVAPR233GF) | AMD-K6-233ANR | AMD-K6-2/233AFR | IDT WinChip C6-PSME240GA | Geode GXM-266P 2.9V 85C | Cyrix GXm-266GP 2.9V | Pentium II 233 (SL2HD) | Celeron 266 (SL2SY) | Pentium PRO 200MHz 1Mb (SL25A)
TestCPU Features
Processor contains floating-point unit | yes | yes | yes | yes | yes | yes | yes | yes | yes | yes | yes | yes | yes
Virtual 8086 mode extensions | yes |  |  |  |  | yes | yes |  |  |  | yes | yes | yes
Debugging extension | yes | yes | yes | yes | yes | yes | yes | yes |  |  | yes | yes | yes
Page size extension | yes |  |  |  |  | yes | yes |  |  |  | yes | yes | yes
Time stamp counter | yes | yes | yes | yes | yes | yes | yes | yes | yes | yes | yes | yes | yes
Model specific registers | yes | yes | yes | yes | yes | yes | yes | yes | yes | yes | yes | yes | yes
Physical address extension | [10 empty] | yes | yes | yes
Machine check exception | yes |  |  |  |  | yes | yes | yes |  |  | yes | yes | yes
CMPXCHG8B instruction supported | yes | yes | yes | yes | yes | yes | yes |  | yes | yes | yes | yes | yes
Multiprocessor support (chip contains APIC)
Fast system call (SYSENTER) | [10 empty] | yes | yes | yes
Memory type range registers | [10 empty] | yes | yes | yes
Page global extension |  | yes | yes | yes | yes |  | yes |  |  |  | yes | yes | yes
Machine check architecture | [10 empty] | yes | yes | yes
Conditional move instruction (CMOV) |  | yes | yes | yes | yes |  |  |  | yes | yes | yes | yes | yes
Page attribute table | [11 empty] | yes
36bit page size extension | [11 empty] | yes
Processor serial number
MMX technology | yes | yes | yes | yes | yes | yes | yes | yes | yes | yes | yes | yes
Fast save and restore FP/MMX/SSE | [11 empty] | yes
Intel Streaming SIMD Extension (SSE)
Extended AMD features:
Fast system call (SYSCALL) | [6 empty] | yes
Partial SSE support
Cyrix extended MMX | [8 empty] | yes | yes
AMD extended 3Dnow!
AMD 3Dnow! | [6 empty] | yes
Memory test (MB/s)
MOV test (Data block transfer speed using pair of MOV instructions. Block size is from 2kB to 2 MB) (MB/s) | 112 | 122 | 122 | 137 | 122 | 99 | 100 | 69 | 57 | 57 | 198 | 141 | 173
MOVSD test (Data block transfer speed using MOVSD instructions. Block size is from 2kB to 2 MB) (MB/s) | 323 | 381 | 383 | 209 | 383 | 391 | 406 | 158 | 152 | 151 | 471 | 424 | 302
Calculations (s)
Factorial from number 1001 (s) | 1.788 | 2.293 | 2.293 | 2.619 | 2.293 | 1.472 | 1.471 | 2.737 | 3.477 | 3.467 | 1.314 | 1.16 | 1.552
First 30000 prime numbers (s) | 1.889 | 1.369 | 1.369 | 1.468 | 1.368 | 1.108 | 1.11 | 2.259 | 2.349 | 2.352 | 1.398 | 1.23 | 1.631
Determinant from matrix 9x9 using Laplace transformation (s) | 1.212 | 1.338 | 1.329 | 1.473 | 1.333 | 0.965 | 0.948 | 1.819 | 2.336 | 2.364 | 1.65 | 1.447 | 1.889
Inverse matrix 200x200 using Gaussian elimination (s) | 2.104 | 2.874 | 2.872 | 2.721 | 2.871 | 2.313 | 1.869 | 3.909 | 3.957 | 3.962 | 0.957 | 1.248 | 1.115
Matrix 250x250 multiplication (s) | 2.757 | 2.826 | 2.824 | 2.978 | 2.826 | 2.897 | 2.581 | 4.175 | 4.239 | 4.239 | 1.105 | 1.37 | 1.31
Total time (s) | 9.75 | 10.698 | 10.687 | 11.26 | 10.691 | 8.756 | 7.978 | 14.899 | 16.359 | 16.385 | 6.425 | 6.456 | 7.496
Tests
Dhrystones Index | 84 | 68 | 69 | 62 | 69 | 95 | 92 | 61 | 54 | 54 | 87 | 99 | 73
Whetstones Index | 50 | 44 | 44 | 40 | 44 | 34 | 36 | 28 | 40 | 40 | 88 | 100 | 70
MIPS Index | 75 | 39 | 39 | 36 | 39 | 76 | 76 | 22 | 44 | 44 | 87 | 99 | 75
MFLOPS Index | 60 | 31 | 31 | 29 | 31 | 49 | 51 | 25 | 19 | 19 | 93 | 98 | 75

## CPU Mark 2.1
CPU Mark 2.1 | Pentium 233MMX (SL27S) | Cyrix MII-233GP (Gold) | Cyrix MII-233GP (Brown) | Cyrix 6x86MX-PR233 | IBM 8x86MX-PR233 (IBM26x86-CVAPR233GF) | AMD-K6-233ANR | AMD-K6-2/233AFR | IDT WinChip C6-PSME240GA | Geode GXM-266P 2.9V 85C | Cyrix GXm-266GP 2.9V | Pentium II 233 (SL2HD) | Celeron 266 (SL2SY) | Pentium PRO 200MHz 1Mb (SL25A)
Test 1 | 131.3 | 171.5 | 171.5 | 156.6 | 171.5 | 203.3 | 201.7 | 86 | 116.2 | 115.6 | 105.5 | 120 | 90.7
Test 2 | 54.6 | 49 | 49 | 43.5 | 49 | 70.8 | 70.4 | 39.1 | 42.7 | 43.1 | 60.9 | 69.3 | 49.3
Test 3 | 345.3 | 536.4 | 536.4 | 504.2 | 536.4 | 663.4 | 663.4 | 331.7 | 327.4 | 331.7 | 458.4 | 514.5 | 387.8
Final Score | 372.4 | 536.9 | 536.9 | 500.8 | 536.9 | 668.7 | 667.7 | 331.1 | 342.5 | 346.1 | 457.6 | 515 | 386

## CPUmark 99 v 1.0
CPUmark ™ 99 Version 1.0 32-bit Version | Pentium 233MMX (SL27S) | Cyrix MII-233GP (Gold) | Cyrix MII-233GP (Brown) | Cyrix 6x86MX-PR233 | IBM 8x86MX-PR233 (IBM26x86-CVAPR233GF) | AMD-K6-233ANR | AMD-K6-2/233AFR | IDT WinChip C6-PSME240GA | Geode GXM-266P 2.9V 85C | Cyrix GXm-266GP 2.9V | Pentium II 233 (SL2HD) | Celeron 266 (SL2SY) | Pentium PRO 200MHz 1Mb (SL25A)
Score | 8.76 | 13.2 | 15.2 | 13.3 | 15.2 | 14.5 | 12 | 12.8 | 7.31 | 7.35 | 18.4 | 9.69 | 19.5

## PC Info (from GAG)
PC Info © 1997 ZES't Corp (from GAG) | Pentium 233MMX (SL27S) | Cyrix MII-233GP (Gold) | Cyrix MII-233GP (Brown) | Cyrix 6x86MX-PR233 | IBM 8x86MX-PR233 (IBM26x86-CVAPR233GF) | AMD-K6-233ANR | AMD-K6-2/233AFR | IDT WinChip C6-PSME240GA | Geode GXM-266P 2.9V 85C | Cyrix GXm-266GP 2.9V | Pentium II 233 (SL2HD) | Celeron 266 (SL2SY) | Pentium PRO 200MHz 1Mb (SL25A)
CPU test (ticks) | 1210 | 1750 | 1710 | 1860 | 1760 | 1380 | 1260 | 3350 | 3960 | 3950 | 1270 | 1100 | 1490
Memory copy speed, block 64 Kbytes (KBytes/sec) | 42445 | 42666 | 37236 | 35463 | 35463 | 38280 | 31030 | 39196 | 39196 | 37406 | 151703 | 41373 | 303407
Memory copy speed, block 1024 Kbytes (KBytes/sec) | 41088 | 35617 | 36714 | 32686 | 41742 | 37236 | 30913 | 37236 | 40454 | 40454 | 39125 | 41876 | 35139
Video card speed 16-bit 640*480 (frame/sec) | 44 | 44 | 44 | 44 | 45 | 41 | 36 | 40 | 36 | 36 | 33 | 34 | 34
P-Rating | 234 | 169 | 169 | 164 | 174 | 222 | 232 | 91 | 74 | 77 | 232 | 255 | 206

## WinTach v1.0
WinTach v1.0 | Pentium 233MMX (SL27S) | Cyrix MII-233GP (Gold) | Cyrix MII-233GP (Brown) | Cyrix 6x86MX-PR233 | IBM 8x86MX-PR233 (IBM26x86-CVAPR233GF) | AMD-K6-233ANR | AMD-K6-2/233AFR | IDT WinChip C6-PSME240GA | Geode GXM-266P 2.9V 85C | Cyrix GXm-266GP 2.9V | Pentium II 233 (SL2HD) | Celeron 266 (SL2SY) | Pentium PRO 200MHz 1Mb (SL25A)
RPM - Word Processing | 239.44 | 299.32 | 302.48 | 266.08 | 287.36 | 266.08 | 263.64 | 239.44 | 136.16 | 133.64 | 258.88 | 191.56 | 212.84
RPM - CAD / Draw | 772.08 | 822.44 | 822.44 | 713.8 | 804.92 | 700.6 | 663.72 | 663.72 | 312.64 | 305.56 | 675.56 | 630.52 | 497.8
RPM - Spreadsheet | 663.32 | 749.84 | 766.48 | 701.04 | 749.84 | 689.84 | 663.32 | 663.32 | 261.28 | 348.4 | 442.2 | 348.4 | 556.32
RPM - Paint | 479.92 | 519.92 | 519.92 | 479.92 | 519.92 | 499.12 | 499.12 | 423 | 201.24 | 201.56 | 462.16 | 415.96 | 383.96
RPM - Overall | 538.69 | 597.88 | 602.83 | 540.21 | 590.51 | 538.91 | 522.45 | 497.37 | 227.83 | 247.29 | 459.7 | 396.61 | 412.73

## bench
"bench" | Pentium 233MMX (SL27S) | Cyrix MII-233GP (Gold) | Cyrix MII-233GP (Brown) | Cyrix 6x86MX-PR233 | IBM 8x86MX-PR233 (IBM26x86-CVAPR233GF) | AMD-K6-233ANR | AMD-K6-2/233AFR | IDT WinChip C6-PSME240GA | Geode GXM-266P 2.9V 85C | Cyrix GXm-266GP 2.9V | Pentium II 233 (SL2HD) | Celeron 266 (SL2SY) | Pentium PRO 200MHz 1Mb (SL25A)
3DBench | 164.6 | 233.3 | 229.3 | 203.9 | 230.8 | 173.5 | 135.5 | 149 | 111.9 | 111.7 | 155 | 150 | 144.6
PCPBENCH | 42 | 51.5 | 52.7 | 47 | 53 | 49.7 | 47.9 | 34.8 | 33.4 | 33.4 | 68.5 | 51.8 | 67.1
QUAKE (frame/sec/fps) /969/х/у) | 24.1 | 32.7 | 32.5 | 37.3 | 32.6 | 31.5 | 31.5 | 36.5 | 43.2 | 42.2 | 20.1 | 22.6 | 21.1
QUAKE (frame/sec/fps) /969/х/у) | 40.2 | 29.7 | 29.8 | 26 | 29.7 | 30.8 | 30.7 | 26.6 | 22.4 | 23 | 48.3 | 43 | 45.9
SysInfo | 782 | 1049 | 1049 | 1258 | 1048 | 1361 | 1364 | - | 602 | 604 | 575 | 652 | 492
DOOM (gametics/realtics) (2134/z) | 930 | 917 | 918 | 988 | 920 | 1028 | 938 | 1323 | 1119 | 1119 | 1139 | 1173 | 1157

## System Speed Test Ver 4.78
System Speed Test Ver 4.78 | Pentium 233MMX (SL27S) | Cyrix MII-233GP (Gold) | Cyrix MII-233GP (Brown) | Cyrix 6x86MX-PR233 | IBM 8x86MX-PR233 (IBM26x86-CVAPR233GF) | AMD-K6-233ANR | AMD-K6-2/233AFR | IDT WinChip C6-PSME240GA | Geode GXM-266P 2.9V 85C | Cyrix GXm-266GP 2.9V | Pentium II 233 (SL2HD) | Celeron 266 (SL2SY) | Pentium PRO 200MHz 1Mb (SL25A)
CPU speed index | 176.3 | 132.12 | 137.57 | 121.58 | 136.46 | 267.08 | 267.01 | 158.73 | 118.39 | 118.39 | 269.56 | 248.95 | 205.31
Memory Bandwidth (MB/s) | 222.3 | 217.23 | 216.03 | 168.16 | 217.15 | 118.99 | 155.63 | 189.41 | 243.74 | 243.73 | 248.96 | 308.3 | 998.76
Frequency (MHz) | 233.22 | 199.9 | 199.9 | 187.11 | 199.9 | 233.21 | 233.22 | 240.1 | 266 | 266 | 232.66 | 265.9 | 199.3
Bus speed (MHz) | 66.63 | 66.63 | 66.63 | 74.84 | 66.63 | 66.63 | 66.63 | 60 | 33 | 33 | 66.47 | 66.48 | 66.43
Clock multiplier | 3.5 | 3 | 3 | 2.5 | 3 | 3.5 | 3.5 | 4 | 8 | 8 | 3.5 | 4 | 3
L1 Cache size (KB) | 16 | 64 | 64 | 64 | 64 | 32 | 32 | 32 | 16 | 16 | 32 | 32 | 16
L2 Cache size (KB) | 512 in M/B | 512 in M/B | 512 in M/B | 512 in M/B | 512 in M/B | 512 in M/B | 512 in M/B | 512 in M/B | not sup. | not sup. | 512 | not sup. | 1024
Mainboard chipset | Intel 82430HX (Triton II) | Intel 82430HX (Triton II) | Intel 82430HX (Triton II) | Intel 82430HX (Triton II) | Intel 82430HX (Triton II) | Intel 82430HX (Triton II) | Intel 82430HX (Triton II) | Intel 82430HX (Triton II) |  |  | Intel 82440FX (Natoma) | Intel 82440FX (Natoma) | Intel 82440FX (Natoma)
Mainboard model | ASUS P/I-P55T2P4 | ASUS P/I-P55T2P4 | ASUS P/I-P55T2P4 | ASUS P/I-P55T2P4 | ASUS P/I-P55T2P4 | ASUS P/I-P55T2P4 | ASUS P/I-P55T2P4 | ASUS P/I-P55T2P4 | GXm-Cx5520 | GXm-Cx5520 | Intel PD440FX | Intel PD440FX | Soys SY-6FB
PCI Video | Nvidia Riva 128 (4096 KB) | Nvidia Riva 128 (4096 KB) | Nvidia Riva 128 (4096 KB) | Nvidia Riva 128 (4096 KB) | Nvidia Riva 128 (4096 KB) | Nvidia Riva 128 (4096 KB) | Nvidia Riva 128 (4096 KB) | Nvidia Riva 128 (4096 KB) | Nvidia Riva 128 (4096 KB) | Nvidia Riva 128 (4096 KB) | Nvidia Riva 128 (4096 KB) | Nvidia Riva 128 (4096 KB) | Nvidia Riva 128 (4096 KB)
Introduction date | 1997-06-01 | 1998-03-01 | 1998-03-01 | 1997-05-01 | 1997-04-01 | 1997-04-02 | 1998-11-01 | 1997-10-01 | 1999-11-01 | 1999-11-01 | 1997-05-07 | 1998-04-15 | 1997-08-18
Price at introduction ($) | ~650 | ~200 | ~200 | ~300 | ~350 | ~500 | ~200 | ~200 |  |  | ~830 | ~200 | ~3000